## dimension
Idx | Process/product | short name | Idx | Boundaries | category | description | unit
1 | aluminium, primary, ingot//[GLO] aluminium production & EoL, primary, ingot | Aluminum | 1 | CO_2 | climate change | direct CO2 emissions | CO2/a
2 | copper//[GLO] copper production & EoL, primary | Copper | 2 | CO_{2,eq} (GWP100) | climate change | global warming potential | kgCO2-eq/a
3 | steel, unalloyed//[GLO] steel production & EoL, converter, unalloyed | Steel | 3 | biodiversity | biodiversity | species loss | species
4 | cast iron//[RoW] cast iron production | Cast iron | 4 | ozone depletion | ozone depletion | ozone depletion potential | kgCFC-11-eq/a
5 | zinc//[GLO] market for zinc | Zinc | 5 | P to ocean | biogeochemical flows | P to oceans | kg P/a
6 | lead//[GLO] primary lead production from concentrate | Lead | 6 | P to soil | biogeochemical flows | P from fertilizer to soil | kg P/a
7 | tin//[GLO] market for tin | Tin | 7 | N emissions | biogeochemical flows | reactive N emissions | kg N/a
8 | nickel, 99.5%//[GLO] market for nickel, 99.5% | Nickel | 8 | land use | landsystem change | land occupation | m²
9 | gold//[GLO] market for gold | Gold | 9 | cropland use | landsystem change | cropland | m²
10 | silver//[GLO] market for silver | Silver | 10 | water consumption | freshwater use | blue water consumption | m³/a
11 | platinum//[GLO] market for platinum | Platinum | 11 | energy | energy | total energy use | W-el
12 | titanium, primary//[GLO] market for titanium, primary | Titanium
13 | chromium//[GLO] market for chromium | Chromium
14 | steel, chromium steel 18/8, hot rolled//[GLO] market for steel, chromium steel 18/8, hot rolled | Stainless steel

## S
6
industry categories (exiobase) | Idx
Cultivation of paddy rice | 1
Cultivation of wheat | 2
Cultivation of cereal grains nec | 3
Cultivation of vegetables, fruit, nuts | 4
Cultivation of oil seeds | 5
Cultivation of sugar cane, sugar beet | 6
Cultivation of plant-based fibers | 7
Cultivation of crops nec | 8
Cattle farming | 9
Pigs farming | 10
Poultry farming | 11
Meat animals nec | 12
Animal products nec | 13
Raw milk | 14
Wool, silk-worm cocoons | 15
Manure treatment (conventional), storage and land application | 16
Manure treatment (biogas), storage and land application | 17
Forestry, logging and related service activities (02) | 18
"Fishing, operating of fish hatcheries and fish farms; service activities incidental to fishing (05)" | 19
"Mining of coal and lignite; extraction of peat (10)" | 20
Extraction of crude petroleum and services related to crude oil extraction, excluding surveying | 21
Extraction of natural gas and services related to natural gas extraction, excluding surveying | 22
Extraction, liquefaction, and regasification of other petroleum and gaseous materials | 23
Mining of uranium and thorium ores (12) | 24
Mining of iron ores | 25 | 1
Mining of copper ores and concentrates | 26 | 1
Mining of nickel ores and concentrates | 27 | 1
Mining of aluminium ores and concentrates | 28 | 1
Mining of precious metal ores and concentrates | 29 | 1
Mining of lead, zinc and tin ores and concentrates | 30 | 1
Mining of other non-ferrous metal ores and concentrates | 31 | 1
Quarrying of stone | 32
Quarrying of sand and clay | 33
Mining of chemical and fertilizer minerals, production of salt, other mining and quarrying n.e.c. | 34
Processing of meat cattle | 35
Processing of meat pigs | 36
Processing of meat poultry | 37
Production of meat products nec | 38
Processing vegetable oils and fats | 39
Processing of dairy products | 40
Processed rice | 41
Sugar refining | 42
Processing of Food products nec | 43
Manufacture of beverages | 44
Manufacture of fish products | 45
Manufacture of tobacco products (16) | 46
Manufacture of textiles (17) | 47
"Manufacture of wearing apparel; dressing and dyeing of fur (18)" | 48
"Tanning and dressing of leather; manufacture of luggage, handbags, saddlery, harness and footwear (19)" | 49
"Manufacture of wood and of products of wood and cork, except furniture; manufacture of articles of straw and plaiting materials (20)" | 50
Re-processing of secondary wood material into new wood material | 51
Pulp | 52
Re-processing of secondary paper into new pulp | 53
Paper | 54
Publishing, printing and reproduction of recorded media (22) | 55
Manufacture of coke oven products | 56 | 1
Petroleum Refinery | 57
Processing of nuclear fuel | 58
Plastics, basic | 59
Re-processing of secondary plastic into new plastic | 60
N-fertiliser | 61
P- and other fertiliser | 62
Chemicals nec | 63
Manufacture of rubber and plastic products (25) | 64
Manufacture of glass and glass products | 65
Re-processing of secondary glass into new glass | 66
Manufacture of ceramic goods | 67
Manufacture of bricks, tiles and construction products, in baked clay | 68
Manufacture of cement, lime and plaster | 69
Re-processing of ash into clinker | 70
Manufacture of other non-metallic mineral products n.e.c. | 71
Manufacture of basic iron and steel and of ferro-alloys and first products thereof | 72 | 1
Re-processing of secondary steel into new steel | 73
Precious metals production | 74 | 1
Re-processing of secondary preciuos metals into new preciuos metals | 75
Aluminium production | 76 | 1
Re-processing of secondary aluminium into new aluminium | 77
Lead, zinc and tin production | 78 | 1
Re-processing of secondary lead into new lead, zinc and tin | 79
Copper production | 80 | 1
Re-processing of secondary copper into new copper | 81
Other non-ferrous metal production | 82 | 1
Re-processing of secondary other non-ferrous metals into new other non-ferrous metals | 83
Casting of metals | 84 | 1
Manufacture of fabricated metal products, except machinery and equipment (28) | 85
Manufacture of machinery and equipment n.e.c. (29) | 86
Manufacture of office machinery and computers (30) | 87
Manufacture of electrical machinery and apparatus n.e.c. (31) | 88
Manufacture of radio, television and communication equipment and apparatus (32) | 89
Manufacture of medical, precision and optical instruments, watches and clocks (33) | 90
Manufacture of motor vehicles, trailers and semi-trailers (34) | 91
Manufacture of other transport equipment (35) | 92
"Manufacture of furniture; manufacturing n.e.c. (36)" | 93
Recycling of waste and scrap | 94
Recycling of bottles by direct reuse | 95
Production of electricity by coal | 96
Production of electricity by gas | 97
Production of electricity by nuclear | 98
Production of electricity by hydro | 99
Production of electricity by wind | 100
Production of electricity by petroleum and other oil derivatives | 101
Production of electricity by biomass and waste | 102
Production of electricity by solar photovoltaic | 103
Production of electricity by solar thermal | 104
Production of electricity by tide, wave, ocean | 105
Production of electricity by Geothermal | 106
Production of electricity nec | 107
Transmission of electricity | 108
Distribution and trade of electricity | 109
"Manufacture of gas; distribution of gaseous fuels through mains" | 110
Steam and hot water supply | 111
Collection, purification and distribution of water (41) | 112
Construction (45) | 113
Re-processing of secondary construction material into aggregates | 114
Sale, maintenance, repair of motor vehicles, motor vehicles parts, motorcycles, motor cycles parts and accessoiries | 115
Retail sale of automotive fuel | 116
Wholesale trade and commission trade, except of motor vehicles and motorcycles (51) | 117
"Retail trade, except of motor vehicles and motorcycles; repair of personal and household goods (52)" | 118
Hotels and restaurants (55) | 119
Transport via railways | 120
Other land transport | 121
Transport via pipelines | 122
Sea and coastal water transport | 123
Inland water transport | 124
Air transport (62) | 125
"Supporting and auxiliary transport activities; activities of travel agencies (63)" | 126
Post and telecommunications (64) | 127
Financial intermediation, except insurance and pension funding (65) | 128
Insurance and pension funding, except compulsory social security (66) | 129
Activities auxiliary to financial intermediation (67) | 130
Real estate activities (70) | 131
Renting of machinery and equipment without operator and of personal and household goods (71) | 132
Computer and related activities (72) | 133
Research and development (73) | 134
Other business activities (74) | 135
"Public administration and defence; compulsory social security (75)" | 136
Education (80) | 137
Health and social work (85) | 138
Incineration of waste: Food | 139
Incineration of waste: Paper | 140
Incineration of waste: Plastic | 141
Incineration of waste: Metals and Inert materials | 142 | 1
Incineration of waste: Textiles | 143
Incineration of waste: Wood | 144
Incineration of waste: Oil/Hazardous waste | 145
Biogasification of food waste, incl. land application | 146
Biogasification of paper, incl. land application | 147
Biogasification of sewage slugde, incl. land application | 148
Composting of food waste, incl. land application | 149
Composting of paper and wood, incl. land application | 150
Waste water treatment, food | 151
Waste water treatment, other | 152
Landfill of waste: Food | 153
Landfill of waste: Paper | 154
Landfill of waste: Plastic | 155
Landfill of waste: Inert/metal/hazardous | 156 | 1
Landfill of waste: Textiles | 157
Landfill of waste: Wood | 158
Activities of membership organisation n.e.c. (91) | 159
Recreational, cultural and sporting activities (92) | 160
Other service activities (93) | 161
Private households with employed persons (95) | 162
Extra-territorial organizations and bodies | 163
sum

## UI
[6 empty] | climate change |  |  |  | climate change |  |  |  | biodiversity |  |  |  | ozone depletion |  |  |  | biogeochemical flows P |  |  |  | biogeochemical flows P |  |  |  | biogeochemical flows N |  |  |  | land use |  |  |  | land use |  |  |  | water consumption |  |  |  | energy
| unit impacts | v3.5 cut-off |  |  |  | selected LCI results:air:CO2, fossil |  |  | 1 | GWP |  |  | 2 | ecosystem quality |  |  | 3 | ODP |  |  | 4 | P to ocean |  |  | 5 | P to soil |  |  | 6 | reactive nitrogen emissions |  |  | 7 | selected LCI results:resource:land occupation |  |  | 8 | selected LCI results: cropland |  |  | 9 | water consumption |  |  | 10 | Cumulative Energy Demand (electricity) |  |  | 11
[6 empty] | min | mode | max | d | min | mode | max | d | min | mode | max | d | min | mode | max | d | min | 0.04 | max | d | min | 0.04 | max | d | min | 0.04 | max | d | min | mode | max | d | min | 0.04 | max | d | min | 0.04 | max | d | min | mode | max | d
Idx | Process/product | Unit | FU | version | category | kg | kg | kg | - | kg CO2_eq | kg CO2_eq | kg CO2_eq | - | species.a | species.a | species.a | - | kg CFC-11. | kg CFC-11. | kg CFC-11. | - | kg P | kg P | kg P |  | kg P | kg P | kg P |  | kg N | kg N | kg N |  | m2a | m2a | m2a | - | m2a | m².a | m2a | - | m³ | m³ | m³ | - | MJ-eq | MJ-eq | MJ-eq
1 | aluminium, primary, ingot//[GLO] aluminium production & EoL, primary, ingot | kg | 1 | ecoinvent3_5 | Material | 5.6356 | 15.5968 | 27.7054 | 4 | 7.6215 | 18.9554 | 29.8104 | 5 | 1.9243e-08 | 2.0748e-07 | 7.974e-07 | 5 | 3.5202e-07 | 4.9425e-07 | 9.2703e-07 | 5 | 7.2734e-07 | 3.3062e-06 | 8.6506e-06 | 4 | 3.0397e-07 | 2.4559e-06 | 7.0354e-06 | 4 | 0.0038357 | 0.018832 | 0.054623 | 4 | 0.087314 | 0.56102 | 2.4724 | 4 | 0.00024822 | 0.00062593 | 0.0016804 | 4 | 0.018503 | 0.11188 | 0.71613 | 4 | 70.9039 | 85.0263 | 136.1322 | 4
2 | copper//[GLO] copper production & EoL, primary | kg | 1 | ecoinvent3_5 | Material | 1.4689 | 3.8283 | 5.1787 | 4 | 1.6703 | 4.6047 | 6.8275 | 5 | 9.2289e-08 | 1.3939e-06 | 4.5699e-06 | 5 | 1.3491e-07 | 2.7947e-07 | 5.9537e-07 | 5 | 8.3962e-07 | 2.2659e-06 | 5.2886e-06 | 4 | 5.5607e-07 | 1.3173e-06 | 2.8751e-06 | 4 | 0.014044 | 0.063052 | 0.38844 | 4 | 0.21614 | 0.89334 | 2.256 | 4 | 0.00035316 | 0.0019432 | 0.0050327 | 4 | 0.018755 | 0.10144 | 0.31404 | 4 | 13.746 | 30.9119 | 44.3372 | 4
3 | steel, unalloyed//[GLO] steel production & EoL, converter, unalloyed | kg | 1 | ecoinvent3_5 | Material | 1.5147 | 1.6696 | 1.8138 | 4 | 1.6787 | 1.9828 | 2.5442 | 5 | 4.9217e-09 | 3.9656e-08 | 1.053e-07 | 5 | 5.5011e-08 | 8.6959e-08 | 1.101e-07 | 5 | 3.3846e-07 | 6.3729e-07 | 1.2316e-06 | 4 | 1.1737e-07 | 2.2516e-07 | 4.6413e-07 | 4 | 0.0010062 | 0.0019093 | 0.0037056 | 4 | 0.031256 | 0.058698 | 0.11645 | 4 | 5.2775e-05 | 9.7051e-05 | 0.00018099 | 4 | 0.0067437 | 0.012627 | 0.024352 | 4 | 7.2615 | 8.0828 | 9.1842 | 4
4 | cast iron//[RoW] cast iron production | kg | 1 | ecoinvent3_5 | Material | 1.399 | 1.5102 | 1.6347 | 4 | 1.5541 | 1.7895 | 2.2574 | 5 | 4.745e-09 | 3.8421e-08 | 1.022e-07 | 5 | 6.9494e-08 | 9.514e-08 | 1.1383e-07 | 5 | 3.1076e-07 | 5.8377e-07 | 1.1062e-06 | 4 | 1.2853e-07 | 2.4319e-07 | 4.758e-07 | 4 | 0.0010147 | 0.0019106 | 0.0037026 | 4 | 0.034275 | 0.063626 | 0.12017 | 4 | 4.8155e-05 | 8.8453e-05 | 0.00016369 | 4 | 0.0048616 | 0.0091714 | 0.017818 | 4 | 20.7187 | 22.52 | 24.7124 | 4
5 | zinc//[GLO] market for zinc | kg | 1 | ecoinvent3_5 | Material | 6.1074 | 6.5731 | 7.0743 | 4 | 6.7778 | 7.4014 | 8.443 | 5 | 2.131e-08 | 9.1101e-08 | 2.138e-07 | 5 | 3.7629e-07 | 3.9101e-07 | 4.1524e-07 | 5 | 1.7744e-06 | 3.2332e-06 | 5.8914e-06 | 4 | 8.7549e-07 | 1.5952e-06 | 2.9067e-06 | 4 | 0.006116 | 0.011144 | 0.020306 | 4 | 0.19855 | 0.36178 | 0.6592 | 4 | 0.00037399 | 0.00068145 | 0.0012417 | 4 | 0.027263 | 0.049677 | 0.090517 | 4 | 58.4095 | 62.8633 | 67.6568 | 4
6 | lead//[GLO] primary lead production from concentrate | kg | 1 | ecoinvent3_5 | Material | 3.9442 | 4.245 | 4.5687 | 4 | 4.3376 | 4.6372 | 5.1936 | 5 | 1.9033e-08 | 6.5424e-08 | 1.4753e-07 | 5 | 2.8724e-07 | 2.9577e-07 | 3.1066e-07 | 5 | 1.5614e-06 | 2.845e-06 | 5.1839e-06 | 4 | 6.6945e-07 | 1.2198e-06 | 2.2227e-06 | 4 | 0.0041472 | 0.0075567 | 0.013769 | 4 | 0.13999 | 0.25507 | 0.46477 | 4 | 0.00020618 | 0.00037569 | 0.00068455 | 4 | 0.012061 | 0.021977 | 0.040046 | 4 | 23.5747 | 25.3723 | 27.307 | 4
7 | tin//[GLO] market for tin | kg | 1 | ecoinvent3_5 | Material | 19.5105 | 20.9982 | 22.5993 | 4 | 21.7733 | 23.5312 | 26.1441 | 5 | 1.3006e-07 | 3.4135e-07 | 7.0604e-07 | 5 | 1.6931e-06 | 1.7463e-06 | 1.8341e-06 | 5 | 3.9214e-06 | 7.1452e-06 | 1.3019e-05 | 4 | 2.5256e-06 | 4.6019e-06 | 8.3852e-06 | 4 | 0.038798 | 0.070695 | 0.12882 | 4 | 1.1436 | 2.0839 | 3.7971 | 4 | 0.0016193 | 0.0029506 | 0.0053764 | 4 | 0.14651 | 0.26695 | 0.48642 | 4 | 298.3202 | 321.0677 | 345.5498 | 4
8 | nickel, 99.5%//[GLO] market for nickel, 99.5% | kg | 1 | ecoinvent3_5 | Material | 11.2478 | 12.1055 | 13.0285 | 4 | 12.5279 | 13.5185 | 15.0164 | 5 | 5.7241e-07 | 7.5791e-07 | 1.097e-06 | 5 | 8.9498e-07 | 9.3444e-07 | 1.0022e-06 | 5 | 3.4484e-06 | 6.2834e-06 | 1.1449e-05 | 4 | 1.6766e-06 | 3.0549e-06 | 5.5664e-06 | 4 | 0.019175 | 0.034939 | 0.063663 | 4 | 0.53724 | 0.97891 | 1.7837 | 4 | 0.0024116 | 0.0043942 | 0.0080067 | 4 | 0.04736 | 0.086296 | 0.15724 | 4 | 146.5093 | 157.6809 | 169.7044 | 4
9 | gold//[GLO] market for gold | kg | 1 | ecoinvent3_5 | Material | 13116.5789 | 14116.7451 | 15193.176 | 4 | 14712.5035 | 15880.5716 | 17549.2049 | 5 | 0.00042211 | 0.0012625 | 0.0029027 | 5 | 0.0015595 | 0.0016558 | 0.0018336 | 5 | 0.0043958 | 0.0080097 | 0.014595 | 4 | 0.0012811 | 0.0023343 | 0.0042534 | 4 | 53.809 | 98.0464 | 178.6522 | 4 | 1939.8883 | 3534.7069 | 6440.656 | 4 | 2.7212 | 4.9584 | 9.0348 | 4 | 68.9591 | 125.6516 | 228.9522 | 4 | 223276.4979 | 240301.7912 | 258625.2981 | 4
10 | silver//[GLO] market for silver | kg | 1 | ecoinvent3_5 | Material | 272.0927 | 292.8404 | 315.17 | 4 | 307.4331 | 342.0626 | 395.0922 | 5 | 2.5185e-06 | 8.1376e-06 | 1.8551e-05 | 5 | 2.5432e-05 | 2.6504e-05 | 2.838e-05 | 5 | 0.00010994 | 0.00020033 | 0.00036502 | 4 | 3.2114e-05 | 5.8515e-05 | 0.00010662 | 4 | 0.80252 | 1.4623 | 2.6645 | 4 | 34.8538 | 63.5078 | 115.7188 | 4 | 0.035821 | 0.065271 | 0.11893 | 4 | 1.0987 | 2.002 | 3.6478 | 4 | 4667.192 | 5023.075 | 5406.0948 | 4
11 | platinum//[GLO] market for platinum | kg | 1 | ecoinvent3_5 | Material | 23765.3176 | 25577.4721 | 27527.8071 | 4 | 26195.7165 | 27009.2811 | 27965.5699 | 5 | 0.00053212 | 0.00089924 | 0.0015691 | 5 | 0.00098094 | 0.0010324 | 0.0011034 | 5 | 0.001897 | 0.0034566 | 0.0062983 | 4 | 0.0006828 | 0.0012441 | 0.002267 | 4 | 31.9275 | 58.1758 | 106.0032 | 4 | 604.2427 | 1101.002 | 2006.1565 | 4 | 0.54099 | 0.98576 | 1.7962 | 4 | 74.4992 | 135.7463 | 247.3459 | 4 | 367306.9397 | 395314.8511 | 425458.4235 | 4
12 | titanium, primary//[GLO] market for titanium, primary | kg | 1 | ecoinvent3_5 | Material | 26.9546 | 29.01 | 31.2221 | 4 | 29.7969 | 33.3978 | 40.7713 | 5 | 6.8536e-08 | 3.559e-07 | 8.5705e-07 | 5 | 3.0327e-06 | 3.0617e-06 | 3.0851e-06 | 5 | 4.8545e-06 | 8.8455e-06 | 1.6117e-05 | 4 | 2.9388e-06 | 5.3548e-06 | 9.7571e-06 | 4 | 0.022211 | 0.040471 | 0.073744 | 4 | 0.74052 | 1.3493 | 2.4586 | 4 | 0.00053513 | 0.00097507 | 0.0017767 | 4 | 0.13019 | 0.23723 | 0.43226 | 4 | 401.1131 | 431.6988 | 464.6167 | 4
13 | chromium//[GLO] market for chromium | kg | 1 | ecoinvent3_5 | Material | 24.6727 | 26.5541 | 28.5789 | 4 | 27.7007 | 30.116 | 34.0186 | 5 | 6.0919e-08 | 3.2962e-07 | 7.9958e-07 | 5 | 1.715e-06 | 1.7424e-06 | 1.7782e-06 | 5 | 5.3639e-06 | 9.7736e-06 | 1.7809e-05 | 4 | 2.6779e-06 | 4.8795e-06 | 8.8911e-06 | 4 | 0.015716 | 0.028637 | 0.05218 | 4 | 0.68914 | 1.2557 | 2.288 | 4 | 0.00056279 | 0.0010255 | 0.0018685 | 4 | 0.090913 | 0.16565 | 0.30184 | 4 | 239.1294 | 257.3635 | 276.988 | 4
14 | steel, chromium steel 18/8, hot rolled//[GLO] market for steel, chromium steel 18/8, hot rolled | kg | 1 | ecoinvent3_5 | Material | 4.0583 | 4.3723 | 4.715 | 4 | 4.4877 | 4.9508 | 5.7293 | 5 | 1.41e-08 | 8.8111e-08 | 2.2539e-07 | 5 | 2.2515e-07 | 2.5219e-07 | 2.8041e-07 | 5 | 1.3824e-06 | 2.5364e-06 | 4.6641e-06 | 4 | 8.4021e-07 | 1.54e-06 | 2.8387e-06 | 4 | 0.0031369 | 0.0057774 | 0.010749 | 4 | 0.21694 | 0.39646 | 0.72664 | 4 | 0.00014717 | 0.00026887 | 0.00049244 | 4 | 0.014302 | 0.026374 | 0.049162 | 4 | 30.0167 | 32.527 | 35.4824 | 4

## SoP
[6 empty] | - | kg/a |  | - | kg/a
Production share (SoP)
[7 empty] | 1807807389000 |  | omega | 1.2116e+12
Idx | Process/product | Unit | FU | version | category | mode | overall production | source | oversize factor | production output
1 | aluminium, primary, ingot//[GLO] aluminium production & EoL, primary, ingot | kg | 1 | ecoinvent3_5 | Material | 0.034724 | 58900000000 | USGS, 2016 | 1.4 | 42071428571.4286
2 | copper//[GLO] copper production & EoL, primary | kg | 1 | ecoinvent3_5 | Material | 0.013958 | 23000000000 | USGS, 2016 | 1.36 | 16911764705.8824
3 | steel, unalloyed//[GLO] steel production & EoL, converter, unalloyed | kg | 1 | ecoinvent3_5 | Material | 0.90291 | 1630000000000 | USGS, 2016 | 1.49 | 1.094e+12
4 | cast iron//[RoW] cast iron production | kg | 1 | ecoinvent3_5 | Material | 0.001274 | 2300000000 | Ashby, 2011 | 1.49 | 1543624161.0738
5 | zinc//[GLO] market for zinc | kg | 1 | ecoinvent3_5 | Material | 0.006964 | 13500000000 | USGS, 2016 | 1.6 | 8437500000
6 | lead//[GLO] primary lead production from concentrate | kg | 1 | ecoinvent3_5 | Material | 0.0025535 | 4950000000 | USGS, 2016 | 1.6 | 3093750000
7 | tin//[GLO] market for tin | kg | 1 | ecoinvent3_5 | Material | 0.00014908 | 289000000 | USGS, 2016 | 1.6 | 180625000
8 | nickel, 99.5%//[GLO] market for nickel, 99.5% | kg | 1 | ecoinvent3_5 | Material | 0.00098524 | 2280000000 | USGS, 2016 | 1.91 | 1193717277.4869
9 | gold//[GLO] market for gold | kg | 1 | ecoinvent3_5 | Material | 1.3396e-06 | 3100000 | USGS, 2016 | 1.91 | 1623036.6492
10 | silver//[GLO] market for silver | kg | 1 | ecoinvent3_5 | Material | 1.0846e-05 | 25100000 | USGS, 2016 | 1.91 | 13141361.2565
11 | platinum//[GLO] market for platinum | kg | 1 | ecoinvent3_5 | Material | 8.1672e-08 | 189000 | USGS, 2016 | 1.91 | 98952.8796
12 | titanium, primary//[GLO] market for titanium, primary | kg | 1 | ecoinvent3_5 | Material | 6.914e-05 | 160000000 | USGS, 2016 | 1.91 | 83769633.5079
13 | chromium//[GLO] market for chromium | kg | 1 | ecoinvent3_5 | Material | 0.013137 | 30400000000 | USGS, 2016 | 1.91 | 15916230366.4921
14 | steel, chromium steel 18/8, hot rolled//[GLO] market for steel, chromium steel 18/8, hot rolled | kg | 1 | ecoinvent3_5 | Material | 0.023265 | 42000000000 | USGS, 2016 | 1.49 | 28187919463.0872
| 0 | 0 | 0 | 0 | 0
0 | 0 | 0 | 0 | 0 | 0
0 | 0 | 0 | 0 | 0 | 0
0 | 0 | 0 | 0 | 0 | 0
0 | 0 | 0 | 0 | 0 | 0
0 | 0 | 0 | 0 | 0 | 0
0 | 0 | 0 | 0 | 0 | 0
0 | 0 | 0 | 0 | 0 | 0
0 | 0 | 0 | 0 | 0 | 0
0 | 0 | 0 | 0 | 0 | 0
0 | 0 | 0 | 0 | 0 | 0
0 | 0 | 0 | 0 | 0 | 0
0 | 0 | 0 | 0 | 0 | 0
0 | 0 | 0 | 0 | 0 | 0
0 | 0 | 0 | 0 | 0 | 0
0 | 0 | 0 | 0 | 0 | 0
0 | 0 | 0 | 0 | 0 | 0
0 | 0 | 0 | 0 | 0 | 0
0 | 0 | 0 | 0 | 0 | 0
0 | 0 | 0 | 0 | 0 | 0
0 | 0 | 0 | 0 | 0 | 0
0 | 0 | 0 | 0 | 0 | 0
0 | 0 | 0 | 0 | 0 | 0
0 | 0 | 0 | 0 | 0 | 0
0 | 0 | 0 | 0 | 0 | 0
0 | 0 | 0 | 0 | 0 | 0
0 | 0 | 0 | 0 | 0 | 0
0 | 0 | 0 | 0 | 0 | 0
0 | 0 | 0 | 0 | 0 | 0
0 | 0 | 0 | 0 | 0 | 0
0 | 0 | 0 | 0 | 0 | 0
0 | 0 | 0 | 0 | 0 | 0
0 | 0 | 0 | 0 | 0 | 0
0 | 0 | 0 | 0 | 0 | 0
0 | 0 | 0 | 0 | 0 | 0
0 | 0 | 0 | 0 | 0 | 0
0 | 0 | 0 | 0 | 0 | 0
0 | 0 | 0 | 0 | 0 | 0
0 | 0 | 0 | 0 | 0 | 0
0 | 0 | 0 | 0 | 0 | 0
0 | 0 | 0 | 0 | 0 | 0
0 | 0 | 0 | 0 | 0 | 0
0 | 0 | 0 | 0 | 0 | 0
0 | 0 | 0 | 0 | 0 | 0
0 | 0 | 0 | 0 | 0 | 0
0 | 0 | 0 | 0 | 0 | 0
0 | 0 | 0 | 0 | 0 | 0
0 | 0 | 0 | 0 | 0 | 0
0 | 0 | 0 | 0 | 0 | 0
0 | 0 | 0 | 0 | 0 | 0
0 | 0 | 0 | 0 | 0 | 0
0 | 0 | 0 | 0 | 0 | 0
0 | 0 | 0 | 0 | 0 | 0
0 | 0 | 0 | 0 | 0 | 0
0 | 0 | 0 | 0 | 0 | 0
0 | 0 | 0 | 0 | 0 | 0
0 | 0 | 0 | 0 | 0 | 0
0 | 0 | 0 | 0 | 0 | 0
0 | 0 | 0 | 0 | 0 | 0
0 | 0 | 0 | 0 | 0 | 0
0 | 0 | 0 | 0 | 0 | 0
0 | 0 | 0 | 0 | 0 | 0
0 | 0 | 0 | 0 | 0 | 0
0 | 0 | 0 | 0 | 0 | 0
0 | 0 | 0 | 0 | 0 | 0
0 | 0 | 0 | 0 | 0 | 0
0 | 0 | 0 | 0 | 0 | 0
0 | 0 | 0 | 0 | 0 | 0
0 | 0 | 0 | 0 | 0 | 0
0 | 0 | 0 | 0 | 0 | 0
0 | 0 | 0 | 0 | 0 | 0
0 | 0 | 0 | 0 | 0 | 0
0 | 0 | 0 | 0 | 0 | 0
0 | 0 | 0 | 0 | 0 | 0
0 | 0 | 0 | 0 | 0 | 0
0 | 0 | 0 | 0 | 0 | 0
0 | 0 | 0 | 0 | 0 | 0
0 | 0 | 0 | 0 | 0 | 0
0 | 0 | 0 | 0 | 0 | 0
0 | 0 | 0 | 0 | 0 | 0
0 | 0 | 0 | 0 | 0 | 0
0 | 0 | 0 | 0 | 0 | 0
0 | 0 | 0 | 0 | 0 | 0
0 | 0 | 0 | 0 | 0 | 0
0 | 0 | 0 | 0 | 0 | 0
0 | 0 | 0 | 0 | 0 | 0

## result
| Result for optimized ERA |  |  |  | total | 30550943455.0687
Idx | Process/product | Unit | FU | version | category | ERA current mix
1 | aluminium, primary, ingot//[GLO] aluminium production & EoL, primary, ingot | kg | 1 | ecoinvent3_5 | Material | 1060851122.6165
2 | copper//[GLO] copper production & EoL, primary | kg | 1 | ecoinvent3_5 | Material | 426438207.1838
3 | steel, unalloyed//[GLO] steel production & EoL, converter, unalloyed | kg | 1 | ecoinvent3_5 | Material | 27584716010.6521
4 | cast iron//[RoW] cast iron production | kg | 1 | ecoinvent3_5 | Material | 38923218.9107
5 | zinc//[GLO] market for zinc | kg | 1 | ecoinvent3_5 | Material | 212755583.8015
6 | lead//[GLO] primary lead production from concentrate | kg | 1 | ecoinvent3_5 | Material | 78010380.7272
7 | tin//[GLO] market for tin | kg | 1 | ecoinvent3_5 | Material | 4554545.4606
8 | nickel, 99.5%//[GLO] market for nickel, 99.5% | kg | 1 | ecoinvent3_5 | Material | 30100150.0759
9 | gold//[GLO] market for gold | kg | 1 | ecoinvent3_5 | Material | 40925.6426
10 | silver//[GLO] market for silver | kg | 1 | ecoinvent3_5 | Material | 331365.6872
11 | platinum//[GLO] market for platinum | kg | 1 | ecoinvent3_5 | Material | 2495.144
12 | titanium, primary//[GLO] market for titanium, primary | kg | 1 | ecoinvent3_5 | Material | 2112291.2334
13 | chromium//[GLO] market for chromium | kg | 1 | ecoinvent3_5 | Material | 401335334.3457
14 | steel, chromium steel 18/8, hot rolled//[GLO] market for steel, chromium steel 18/8, hot rolled | kg | 1 | ecoinvent3_5 | Material | 710771823.5874
| 0 | 0 | 0 | 0 | 0
0 | 0 | 0 | 0 | 0 | 0
0 | 0 | 0 | 0 | 0 | 0
0 | 0 | 0 | 0 | 0 | 0
0 | 0 | 0 | 0 | 0 | 0
0 | 0 | 0 | 0 | 0 | 0
0 | 0 | 0 | 0 | 0 | 0
0 | 0 | 0 | 0 | 0 | 0
0 | 0 | 0 | 0 | 0 | 0
0 | 0 | 0 | 0 | 0 | 0
0 | 0 | 0 | 0 | 0 | 0
0 | 0 | 0 | 0 | 0 | 0
0 | 0 | 0 | 0 | 0 | 0
0 | 0 | 0 | 0 | 0 | 0
0 | 0 | 0 | 0 | 0 | 0
0 | 0 | 0 | 0 | 0 | 0
0 | 0 | 0 | 0 | 0 | 0
0 | 0 | 0 | 0 | 0 | 0
0 | 0 | 0 | 0 | 0 | 0
0 | 0 | 0 | 0 | 0 | 0
0 | 0 | 0 | 0 | 0 | 0
0 | 0 | 0 | 0 | 0 | 0
0 | 0 | 0 | 0 | 0 | 0
0 | 0 | 0 | 0 | 0 | 0
0 | 0 | 0 | 0 | 0 | 0
0 | 0 | 0 | 0 | 0 | 0
0 | 0 | 0 | 0 | 0 | 0
0 | 0 | 0 | 0 | 0 | 0
0 | 0 | 0 | 0 | 0 | 0
0 | 0 | 0 | 0 | 0 | 0
0 | 0 | 0 | 0 | 0 | 0
0 | 0 | 0 | 0 | 0 | 0
0 | 0 | 0 | 0 | 0 | 0
0 | 0 | 0 | 0 | 0 | 0
0 | 0 | 0 | 0 | 0 | 0
0 | 0 | 0 | 0 | 0 | 0
0 | 0 | 0 | 0 | 0 | 0
0 | 0 | 0 | 0 | 0 | 0
0 | 0 | 0 | 0 | 0 | 0
0 | 0 | 0 | 0 | 0 | 0
0 | 0 | 0 | 0 | 0 | 0
0 | 0 | 0 | 0 | 0 | 0
0 | 0 | 0 | 0 | 0 | 0
0 | 0 | 0 | 0 | 0 | 0
0 | 0 | 0 | 0 | 0 | 0
0 | 0 | 0 | 0 | 0 | 0
0 | 0 | 0 | 0 | 0 | 0
0 | 0 | 0 | 0 | 0 | 0
0 | 0 | 0 | 0 | 0 | 0
0 | 0 | 0 | 0 | 0 | 0
0 | 0 | 0 | 0 | 0 | 0
0 | 0 | 0 | 0 | 0 | 0
0 | 0 | 0 | 0 | 0 | 0
0 | 0 | 0 | 0 | 0 | 0
0 | 0 | 0 | 0 | 0 | 0
0 | 0 | 0 | 0 | 0 | 0
0 | 0 | 0 | 0 | 0 | 0
0 | 0 | 0 | 0 | 0 | 0
0 | 0 | 0 | 0 | 0 | 0
0 | 0 | 0 | 0 | 0 | 0
0 | 0 | 0 | 0 | 0 | 0
0 | 0 | 0 | 0 | 0 | 0
0 | 0 | 0 | 0 | 0 | 0
0 | 0 | 0 | 0 | 0 | 0
0 | 0 | 0 | 0 | 0 | 0
0 | 0 | 0 | 0 | 0 | 0
0 | 0 | 0 | 0 | 0 | 0
0 | 0 | 0 | 0 | 0 | 0
0 | 0 | 0 | 0 | 0 | 0
0 | 0 | 0 | 0 | 0 | 0
0 | 0 | 0 | 0 | 0 | 0
0 | 0 | 0 | 0 | 0 | 0
0 | 0 | 0 | 0 | 0 | 0
0 | 0 | 0 | 0 | 0 | 0
0 | 0 | 0 | 0 | 0 | 0
0 | 0 | 0 | 0 | 0 | 0
0 | 0 | 0 | 0 | 0 | 0
0 | 0 | 0 | 0 | 0 | 0
0 | 0 | 0 | 0 | 0 | 0
0 | 0 | 0 | 0 | 0 | 0
0 | 0 | 0 | 0 | 0 | 0
0 | 0 | 0 | 0 | 0 | 0
0 | 0 | 0 | 0 | 0 | 0
0 | 0 | 0 | 0 | 0 | 0
0 | 0 | 0 | 0 | 0 | 0
0 | 0 | 0 | 0 | 0 | 0

## reduction factor
| Relative reduction factor in relation to current global production |  |  |  | total | 1.2116e+12
reduction factor: current production / ERA
Idx | Process/product | Unit | FU | version | category | current production volume | ERA current mix
1 | aluminium, primary, ingot//[GLO] aluminium production & EoL, primary, ingot | kg | 1 | ecoinvent3_5 | Material | 42071428571.4286 | 39.6582
2 | copper//[GLO] copper production & EoL, primary | kg | 1 | ecoinvent3_5 | Material | 16911764705.8824 | 39.6582
3 | steel, unalloyed//[GLO] steel production & EoL, converter, unalloyed | kg | 1 | ecoinvent3_5 | Material | 1.094e+12 | 39.6582
4 | cast iron//[RoW] cast iron production | kg | 1 | ecoinvent3_5 | Material | 1543624161.0738 | 39.6582
5 | zinc//[GLO] market for zinc | kg | 1 | ecoinvent3_5 | Material | 8437500000 | 39.6582
6 | lead//[GLO] primary lead production from concentrate | kg | 1 | ecoinvent3_5 | Material | 3093750000 | 39.6582
7 | tin//[GLO] market for tin | kg | 1 | ecoinvent3_5 | Material | 180625000 | 39.6582
8 | nickel, 99.5%//[GLO] market for nickel, 99.5% | kg | 1 | ecoinvent3_5 | Material | 1193717277.4869 | 39.6582
9 | gold//[GLO] market for gold | kg | 1 | ecoinvent3_5 | Material | 1623036.6492 | 39.6582
10 | silver//[GLO] market for silver | kg | 1 | ecoinvent3_5 | Material | 13141361.2565 | 39.6582
11 | platinum//[GLO] market for platinum | kg | 1 | ecoinvent3_5 | Material | 98952.8796 | 39.6582
12 | titanium, primary//[GLO] market for titanium, primary | kg | 1 | ecoinvent3_5 | Material | 83769633.5079 | 39.6582
13 | chromium//[GLO] market for chromium | kg | 1 | ecoinvent3_5 | Material | 15916230366.4921 | 39.6582
14 | steel, chromium steel 18/8, hot rolled//[GLO] market for steel, chromium steel 18/8, hot rolled | kg | 1 | ecoinvent3_5 | Material | 28187919463.0872 | 39.6582
| 0 | 0 | 0 | 0 | 0
0 | 0 | 0 | 0 | 0 | 0
0 | 0 | 0 | 0 | 0 | 0
0 | 0 | 0 | 0 | 0 | 0
0 | 0 | 0 | 0 | 0 | 0
0 | 0 | 0 | 0 | 0 | 0
0 | 0 | 0 | 0 | 0 | 0
0 | 0 | 0 | 0 | 0 | 0
0 | 0 | 0 | 0 | 0 | 0
0 | 0 | 0 | 0 | 0 | 0
0 | 0 | 0 | 0 | 0 | 0
0 | 0 | 0 | 0 | 0 | 0
0 | 0 | 0 | 0 | 0 | 0
0 | 0 | 0 | 0 | 0 | 0
0 | 0 | 0 | 0 | 0 | 0
0 | 0 | 0 | 0 | 0 | 0
0 | 0 | 0 | 0 | 0 | 0
0 | 0 | 0 | 0 | 0 | 0
0 | 0 | 0 | 0 | 0 | 0
0 | 0 | 0 | 0 | 0 | 0
0 | 0 | 0 | 0 | 0 | 0
0 | 0 | 0 | 0 | 0 | 0
0 | 0 | 0 | 0 | 0 | 0
0 | 0 | 0 | 0 | 0 | 0
0 | 0 | 0 | 0 | 0 | 0
0 | 0 | 0 | 0 | 0 | 0
0 | 0 | 0 | 0 | 0 | 0
0 | 0 | 0 | 0 | 0 | 0
0 | 0 | 0 | 0 | 0 | 0
0 | 0 | 0 | 0 | 0 | 0
0 | 0 | 0 | 0 | 0 | 0
0 | 0 | 0 | 0 | 0 | 0
0 | 0 | 0 | 0 | 0 | 0
0 | 0 | 0 | 0 | 0 | 0
0 | 0 | 0 | 0 | 0 | 0
0 | 0 | 0 | 0 | 0 | 0
0 | 0 | 0 | 0 | 0 | 0
0 | 0 | 0 | 0 | 0 | 0
0 | 0 | 0 | 0 | 0 | 0
0 | 0 | 0 | 0 | 0 | 0
0 | 0 | 0 | 0 | 0 | 0
0 | 0 | 0 | 0 | 0 | 0
0 | 0 | 0 | 0 | 0 | 0
0 | 0 | 0 | 0 | 0 | 0
0 | 0 | 0 | 0 | 0 | 0
0 | 0 | 0 | 0 | 0 | 0
0 | 0 | 0 | 0 | 0 | 0
0 | 0 | 0 | 0 | 0 | 0
0 | 0 | 0 | 0 | 0 | 0
0 | 0 | 0 | 0 | 0 | 0
0 | 0 | 0 | 0 | 0 | 0
0 | 0 | 0 | 0 | 0 | 0
0 | 0 | 0 | 0 | 0 | 0
0 | 0 | 0 | 0 | 0 | 0
0 | 0 | 0 | 0 | 0 | 0
0 | 0 | 0 | 0 | 0 | 0
0 | 0 | 0 | 0 | 0 | 0
0 | 0 | 0 | 0 | 0 | 0
0 | 0 | 0 | 0 | 0 | 0
0 | 0 | 0 | 0 | 0 | 0
0 | 0 | 0 | 0 | 0 | 0
0 | 0 | 0 | 0 | 0 | 0
0 | 0 | 0 | 0 | 0 | 0
0 | 0 | 0 | 0 | 0 | 0
0 | 0 | 0 | 0 | 0 | 0
0 | 0 | 0 | 0 | 0 | 0
0 | 0 | 0 | 0 | 0 | 0
0 | 0 | 0 | 0 | 0 | 0
0 | 0 | 0 | 0 | 0 | 0
0 | 0 | 0 | 0 | 0 | 0
0 | 0 | 0 | 0 | 0 | 0
0 | 0 | 0 | 0 | 0 | 0
0 | 0 | 0 | 0 | 0 | 0
0 | 0 | 0 | 0 | 0 | 0
0 | 0 | 0 | 0 | 0 | 0
0 | 0 | 0 | 0 | 0 | 0
0 | 0 | 0 | 0 | 0 | 0
0 | 0 | 0 | 0 | 0 | 0
0 | 0 | 0 | 0 | 0 | 0
0 | 0 | 0 | 0 | 0 | 0
0 | 0 | 0 | 0 | 0 | 0
0 | 0 | 0 | 0 | 0 | 0
0 | 0 | 0 | 0 | 0 | 0
0 | 0 | 0 | 0 | 0 | 0
0 | 0 | 0 | 0 | 0 | 0
0 | 0 | 0 | 0 | 0 | 0